## Sheet1
| AEA | Kantronics | Yaesu | Kenwood | Yaesu | Kenwood | Yaesu | Kenwood | Kenwood | PC
Pin | PK-88 | KPC-3+ | HTs |  | FT-7900/8900 | TM-V71A | FT-817 | TH-F6A | TH-F6A (alt.)
| 8-pin DIN | DB9 | TRRS | 8-pin DIN | 6-pin mini-DIN | 6-pin mini-DIN | 6-pin mini-DIN | 2.5mm+3.5mm | 2.5mm+3.5mm | 3.5mm TRRS
1 | Gnd (BRN) | Tx (WHT) | Rx | Tx | Tx (BLK) | Rx (BLK) | Rx (BLK) | 3.5T | 3.5T | T: L Spk/Tx
2 | Tx/Mic (WHT) |  |  | PTT | Gnd (BRN) | PTT (BLU) | PTT (BLU) | 3.5R: Tx/Mic (WHT) | 3.5R: Tx/Mic (WHT) | R: R Spk/Tx
3 | PTT (RED) | PTT (RED) | Mic (Cap) / PTT (Res) |  | PTT (RED) | Tx (BRN) | Tx (BRN) | 3.5S: PTT (BLU) | 3.5S: PTT (BLU) | R: Mic/Rx*
4 |  |  | Gnd |  |  | Gnd (Peach) | Gnd (Peach) | 2.5T: Rx/Spk (RED) | 2.5T: Rx/Spk (RED) | S: Gnd*
5 |  | Rx (BLK) |  |  | Rx (YEL) |  |  | 2.5S: Gnd (BARE) | 2.5R: Gnd (BARE)
6 |  | Gnd-HT (GRN) | [6 empty] | 2.5S: Gnd (BARE)
7 | [9 empty] | * Gnd and Mic/Rx may be swapped ** PTT via CAT or Vox
8 | Rx (GRN) | Gnd-Base (BRN) |  | Gnd
Shld | [5 empty] | Gnd (GRN) | Gnd (GRN)
Notes | [5 empty] | 1 is top-right when looking at the male plug | 1 is top-right when looking at the male plug