## Baofeng GT-3
Baofeng GT-3
0 | SQL | Squelch Level | 0 > 9
1 | STEP | Frequency Step | 2.5 / 5 / 6.25 / 10 / 12.5 / 25 kHz; 2.5 / 5 / 6.25 / 10 / 12.5 / 20 / 25 / 50 kHz
2 | TXP | Transmit Power | High / Low
3 | SAVE | Battery Save | OFF / 1 / 2 / 3 / 4
4 | VOX | Voice Operated Xmtr | OFF / 1, 2 > 10
5 | WN | Wideband / Narrowband | WIDE / NARR
6 | ABR | Display Illumination Time | OFF / 1 >10 secs
7 | TDR | Dual Watch / Dual Reception | OFF / ON
8 | BEEP | Keypad Beep | OFF / ON
9 | TOT | Transmission Time Out Timer | 15 / 30 / 45 / 60 > 600 seconds
10 | R-DCS | Rec - Digital Coded Squelch | OFF / D023N > D754I
11 | R-CTCS | Rec - Continuous Tone Coded Squelch | OFF / 67.0 > 254.1 Hz
12 | T-DCS | Trans - Digital Coded Squelch | OFF / D023N > D754I
13 | T-CTCS | Trans - Continuous Tone Coded Squelch | OFF / 67.0 Hz > 254.1 Hz
14 | VOICE | Voice Prompt | OFF / ENG / CHI
15 | ANI-ID | Automatic Number ID of Radio (set with S/W)
16 | DTMFST | DTMF Tone of transmit | OFF / DT-ST / ANI-ST / DT+ANI
17 | S-CODE | Signal Code | 1 > 15 groups
18 | SC-REV | Scan Resume Method | TO (resume after time) / CO (resume after detection) / SE (stop after detection)
19 | PTT-ID | When to send the PTT ID signal code | OFF / BOT / EOT / BOTH
20 | PTT-LT | Signal Code sending delay | 0 > 50 ms
21 | MDF-A | Channel Mode A Display (upper display) | FREQ / CHAN / NAME
22 | MDF-B | Channel Mode B Display (lower display) | FREQ / CHAN / NAME
23 | BCL | Busy Channel Lockout | OFF / ON
24 | AUTOLK | Automatic Keypad Lock | OFF / ON
25 | SFT-D | Frequency shift direction | OFF / + / -
26 | OFFSET | Frequency shift amount | 00.000 > 69.990 MHz in 10 kHz steps
27 | MEM-CH | Store a memory channel | 000 > 127
28 | DEL-CH | Delete a memory channel | 000 > 127
29 | WT-LED | Illumination / Display Color - Standby | OFF / BLUE / ORANGE / PURPLE
30 | RX-LED | Illumination / Display Color - Receive | OFF / BLUE / ORANGE / PURPLE
31 | TX-LED | Illumination / Display Color - Transmit | OFF / BLUE / ORANGE / PURPLE
32 | AL-MOD | Alarm Mode | SITE / TONE / CODE
33 | BAND | Band Selection | VHF / UHF
34 | TDR-AB | Transmit selection while in Dual Watch / Dual Reception | OFF / A / B
35 | STE | Squelch Tail Elimination | OFF / ON
36 | RP-STE | Repeater Squelch Tail Elimination | OFF / 1, 2, 3 > 10
37 | RPT-RL | Delay the squelch tail of repeater | OFF / 1, 2, 3 > 10
38 | PONMSG | Boot / Power On Display | FULL / MGS
39 | ROGER | Tone at end of transmission | OFF / ON
40 | RESET | Restore to default settings | VFO / ALL

## Wouxun KG-UV3D
Wouxun KG-UV3D
1 | Step | Frequency Step | 0: 5 KHz; 1: 6.25 KHz; 2: 10 KHz; 3: 12.5 KHz; 4: 25 KHz; 5: 50 KHz; 6: 100 KHz
2 | SQL/Le | Squelch Level | 0: Open to 9: Closed
3 | Save | Battery Save during receive | 0: Off; 1: On
4 | TXP | Transmit Power Level | 0: Low; 1: High
5 | Roger | Roger Beep, sends a tone at the beginning and/or end of transmission | 0: Off; 1: End; 2: Beginning; 3: Both
6 | TOT | Transmit Timeout, maximum transmission time, adjustable in 15 second intervals | 15-600 | Note: Default value is 300.
7 | VOX | Voice-Operated Transmit | 0: off; Levels 1-10 | The higher the level, the more volume required to trigger the transmission. Setting 1 is most sensitive; setting 10 is least sensitive.
8 | W/N | Wide/narrow FM Bandwidth/Deviation | 0: Narrow 12.5 khz; 1: Wide 25 khz
9 | Voice | Voice Output | 0: Off; 1: Chinese; 2: English
10 | TOA | Transmit Overtime Alarm, 10 levels | 0: Off; Levels 1-10 | 1-10 second warning before the radio times out transmission according to the TOT (maximum transmission time) setting
11 | Beep | Keypad Beep | 0: Off 1: On
12 | POnMSG | Power-On Message | 0: Off; 1: WELCOME; 2: Battery Voltage | Selecting option 1 will display your personalized message.
13 | BCL | Busy Channel Lockout | 0: Off; 1: On
14 | Autolok | autolocks the keypad after 15 seconds | 0: Off; 1: On
15 | R/CTC | CTCSS Decode, Use CTCSS tone to open squelch during receive. | 0: Off
16 | T/CTC | CTCSS Encode, Send CTCSS tones during transmission | 0: Off
17 | R/DCS | DCS Decode, Use DCS to open squelch during receive | 0: Off
18 | T/DCS | DCS Encode, Send | 0: Off
19 | SC/REV | Scan Resume Mode | 0: TO; 1: CO; 2: SE | TO, pause for five seconds, then continue. "CO", stop until the radio hears 3 seconds of silence; then resume. "SE", stop scanning upon receiving a signal.
20 | PF1 Radio | Programmable Function Key | 0: Off; 1: Scan; 2: Lamp: 3: SOS (Call Channel); 4: Radio (FM broadcast)
21 | Ch/MDF/Freq | Channel Name, Number, or Frequency Display | 0: Channel Number Only; 1: Channel Number and Frequency; 2: Channel Name and Number; 3: Channel Frequency Only
22 | ABR | Auto Backlight | 0: Off; 1: On | If set to On, disables the back lighting for the display
23 | Offset | Transmit/Receive Frequency Split | Enter five digits for the offset in kHz.
24 | SFTD | Frequency Shift/Offset Direction | 0: Off (Simplex); 1: Plus; 2: Minus
25 | Second | Stopwatch | 0: Off; 1: On
26 | CHNAME | Channel Name | Up Arrow to select a character, Down Arrow to accept.
27 | Mem/Ch | Memory Channel Program | Enter three digits for the channel number
28 | Del/Ch | Delete/Erase a Channel | Enter three digits for the channel number
29 | Reset VFO | Reset Radio Parameters | 0: Reset VFO; 1: Reset All Messages | 0: Reset VFO: Restores all menu settings and VFO frequencies to factory defaults. 1: Reset All Messages: Resets the radio to factory defaults, including erasing all memory channels you have programmed.
30 | SCNCD | CTCSS/DCS Scan | 0: CTCSS; 1: DCS | Begin scanning for the selected tone. It must hear audio in order to scan. Once the tone has been found, you will be able to transmit using the selected tone. Unfortunately, the tone is lost if you program the frequency into memory; you must program the tone manually as you're programming the memory channel.

## Kenwood TH-F6A
Kenwood TH-F6A
| 2 m | 144.1-148.0 MHz
| 1.25 m | 222.0-225.0 MHz
| 70 cm | 420.0-450.0 MHz
| [>] or [MNU] | Ok
| [<] or [PTT] | Escape
| [^] or [v] | Up/Down, same as Tuning knob
| [ENT] | Direct frequency entry (pressing [ENT] fills in remainder digits with 0's)
| [ENT][9][9][MHz][7][ENT] | Tune to 99.7 MHz, for f < 100 MHz
| [ENT][0][MHz][8][1][0] | Tune to 810 kHz
| [MONI] | Pauses current scan
| [PTT] | Cancels current scan except Priority or Visual
| [MNU] | Cancels current scan except Visual
| [MR](1s) | All-channel memory scan
| [MHz](1s) | Current memory group scan (and linked groups, Menu 2)
| [CALL](1s) | Monitor current and call channels simultaneously
| [F][BAL] | Start/stop priority channel scan (monitor current and priority channels simultaneously)
| [F][INFO] | Start/stop visual scan (memory or VFO)
| [F][TONE](1s) | Tone scan using current type (CTCSS or DCS)
| [REV](1s) | Start Automatic Simplex Check (ASC) to determine if repeater is necessary. Highlighted R blinks if simplex is possible.
| [REV] | Cancels ASC
| [MR]+[POWER] | Delete currently recalled stored memory channel
| [LAMP]+Tuning | Flip to previous/next memory group (0-49, 50-99, … 350-399
| [MHz]+[POWER] | Delete all stored memory channels in current group
| [F][LAMP] | Turn on/off lamp, instead of normal 5s functionality
| [F][MONI] | Turn on/off Attenuator, used when strong nearby signals distort intended signal
| [LOW] | Switch power between H (5.0W), L (0.5W), EL (0.05W)
1 | SCAN RESUME | Scan resume method (resume 5 sec after rx start, 2 sec after rx end, or never) | TIME, CARRIER, SEEK
2 | M.GRP LINK | Memory group link configuration | 0-7
3 | MR METHOD | Memory recall configuration | ALL BANDS, CURRENT BAND
4 | PROG VFO | Programmable VFO frequency range (A-band only)
5 | AUTO OFFSET | Auto repeater offset function | ON, OFF
6 | OFFSET | Repeater offset frequency | 0-59.95 MHz
7 | TUNE ENABLE | Permit use of the tuning knob when keys are locked | OFF, ON
8 | TX INHIBIT | Inhibt the transmission | OFF, ON
9 | SP/MIC JACK | Select the SP/MIC jack function | SP/MIC, TNC, PC
10 | DTMF STORE | Store DTMF numbers in DTMF memories
11 | DTMF SPD | DTMF tone transmission speed | FAST, SLOW
12 | DTMF HOLD | Hold the transmission for 2 sec between DTMF key entries | OFF, ON
13 | DTMF PAUSE | The pause duration while transmitting DTMF tones | 100, 250, 500, 750, 1000, 1500, 2000 ms
14 | DTMF LOCK | Disable DTMF transmission with keys | OFF, ON
15 | PWR-ON MSG | Power-on message | 8 chars
16 | CONTRAST | LCD display contrast | 1-16 (8)
17 | BAT SAVER | Battery saver receiver shut-off period | OFF, 0.2, 0.4, 0.6, 0.8, 1.0, 2.0, 3.0, 4.0, 5.0 s
18 | APO | Automatic power-off | OFF, 30, 60 min
19 | KEY BEEP | Beep on key press | ON, OFF
20 | VOXonBUSY | Allow VOX transmission when the receiver is busy | OFF, ON
21 | VOX GAIN | Seet the VOX gain sensitivity (0: least, 9: most sensitive) | 0-9 (4)
22 | VOX DELAY | Adjust the VOX delay time | 250, 500, 750, 1000, 1500, 2000, 3000 ms
23 | CALL KEY | Select a function for the CALL key | CALL, 1750 Hz
24 | 1750 HOLD | Hold the TX status when a 1750 Hz tone is transmitted | OFF, ON
25 | BEAT SHIFT | Shift the internal CPU clock frequency (when clock harmonics appear) | OFF, ON
26 | BAR ANT | Enable an internal bar antenna below 10.1 MHz | ENABLED, DEISABLED
27 | LANGUAGE | Select the menu language | ENGLISH, JAPANESE
28 | PACKET | Select an external TNC packet speed | 1200, 9600 bps
29 | FM NARROW | FM narrow band operation | OFF, ON
30 | BATTERY | Select a battery type | LITHIUM, ALKALINE
31 | RESET? | Select a reset mode | NO, VFO, MENU, FULL RESET